## Sheet1
Regiser Value | Annunciator State | Annunciator Fault | Running Status
1 | Running normally |  | 1
2 | Running normally with warnings |  | 1
3 | Waiting for pre lube to complete |  | 1
4 | Autostart transition state |  | 1
5 | Autostart user alarm |  | 1
6 | Autostart purge |  | 1
7 | Autostart crank |  | 1
8 | Autostart idle |  | 1
9 | Autostart governor communcation transition state |  | 1
10 | Autostart load delay |  | 1
11 | Starting VFD |  | 1
12 | Warming up VFD |  | 1
13 | Idling VFD |  | 1
14 | Running VFD in manual speed ctrl |  | 1
15 | Running VFD in normal auto mode |  | 1
16 | Running VFD in auto with pressures out of range |  | 1
17 | Running in cooldown mode |  | 1
50 | Testing mode |  | 1
100 | Stopped by manual action |  | 0
101 | Board startup |  | 0
102 |  |  | 0
103 | Shutdown delay, purging or cooling down |  | 0
104 | Stopped by fault from EIM (special user-defined action) |  | 0
105 | Autostart ready to start |  | 0
106 | Purge Unit |  | 0
107 | Blowdown Unit |  | 0
108 | Standby, engine off, waiting for user START press |  | 0
109 |  |  | 0
110 | Warning user of upcoming blowdown
300 |  | Low TC1 | 0
301 |  | Low TC2 | 0
302 |  | Low TC3 | 0
303 |  | Low TC4 | 0
304 |  | Low TC5 | 0
305 |  | Low TC6 | 0
306 |  | Low TC7 | 0
307 |  | Low TC8 | 0
308 |  | Low TC9 | 0
309 |  | Low TC10 | 0
310 |  | Low TC11 | 0
311 |  | Low TC12 | 0
312 |  | Low TC13 | 0
313 |  | Low TC14 | 0
314 |  | Low TC15 | 0
315 |  | Low TC16 | 0
316 |  | Low TC17 | 0
317 |  | Low TC18 | 0
318 |  | Low TC19 | 0
319 |  | Low TC20 | 0
320 |  | Low TC21 | 0
321 |  | Low TC22 | 0
322 |  | Low TC23 | 0
323 |  | Low TC24 | 0
324 |  | Low TC25 | 0
325 |  | Low TC26 | 0
326 |  | Low TC27 | 0
327 |  | Low TC28 | 0
328 |  | Low TC29 | 0
329 |  | Low TC30 | 0
330 |  | Low TC31 | 0
331 |  | Low TC32 | 0
332 |  | Low TC33 | 0
333 |  | Low TC34 | 0
334 |  | Low TC35 | 0
335 |  | Low TC36 | 0
350 |  | High TC1 | 0
351 |  | High TC2 | 0
352 |  | High TC3 | 0
353 |  | High TC4 | 0
354 |  | High TC5 | 0
355 |  | High TC6 | 0
356 |  | High TC7 | 0
357 |  | High TC8 | 0
358 |  | High TC9 | 0
359 |  | High TC10 | 0
360 |  | High TC11 | 0
361 |  | High TC12 | 0
362 |  | High TC13 | 0
363 |  | High TC14 | 0
364 |  | High TC15 | 0
365 |  | High TC16 | 0
366 |  | High TC17 | 0
367 |  | High TC18 | 0
368 |  | High TC19 | 0
369 |  | High TC20 | 0
370 |  | High TC21 | 0
371 |  | High TC22 | 0
372 |  | High TC23 | 0
373 |  | High TC24 | 0
374 |  | High TC25 | 0
375 |  | High TC26 | 0
376 |  | High TC27 | 0
377 |  | High TC28 | 0
378 |  | High TC29 | 0
379 |  | High TC30 | 0
380 |  | High TC31 | 0
381 |  | High TC32 | 0
382 |  | High TC33 | 0
383 |  | High TC34 | 0
384 |  | High TC35 | 0
385 |  | High TC36 | 0
400 |  | Emergency Stop | 0
401 |  | DI-2 | 0
402 |  | DI-3 | 0
403 |  | DI-4 | 0
404 |  | DI-5 | 0
405 |  | DI-6 | 0
406 |  | DI-7 | 0
407 |  | DI-8 | 0
408 |  | DI-9 | 0
409 |  | DI-10 | 0
410 |  | DI-11 | 0
411 |  | DI-12 | 0
412 |  | DI-13 | 0
413 |  | DI-14 | 0
414 |  | DI-15 | 0
415 |  | DI-16 | 0
416 |  | DI-17 | 0
417 |  | DI-18 | 0
418 |  | DI-19 | 0
419 |  | DI-20 | 0
420 |  | DI-21 | 0
421 |  | DI-22 | 0
422 |  | DI-23 | 0
423 |  | DI-24 | 0
424 |  | DI-25 | 0
425 |  | DI-26 | 0
426 |  | DI-27 | 0
427 |  | DI-28 | 0
428 |  | DI-29 | 0
429 |  | DI-30 | 0
500 |  | Low AI-1 | 0
501 |  | Low AI-2 | 0
502 |  | Low AI-3 | 0
503 |  | Low AI-4 | 0
504 |  | Low AI-5 | 0
505 |  | Low AI-6 | 0
506 |  | Low AI-7 | 0
507 |  | Low AI-8 | 0
508 |  | Low AI-9 | 0
509 |  | Low AI-10 | 0
510 |  | Low AI-11 | 0
511 |  | Low AI-12 | 0
512 |  | Low AI-13 | 0
513 |  | Low AI-14 | 0
514 |  | Low AI-15 | 0
515 |  | Low AI-16 | 0
516 |  | Low AI-17 | 0
517 |  | Low AI-18 | 0
518 |  | Low AI-19 | 0
519 |  | Low AI-20 | 0
550 |  | High AI-1 | 0
551 |  | High AI-2 | 0
552 |  | High AI-3 | 0
553 |  | High AI-4 | 0
554 |  | High AI-5 | 0
555 |  | High AI-6 | 0
556 |  | High AI-7 | 0
557 |  | High AI-8 | 0
558 |  | High AI-9 | 0
559 |  | High AI-10 | 0
560 |  | High AI-11 | 0
561 |  | High AI-12 | 0
562 |  | High AI-13 | 0
563 |  | High AI-14 | 0
564 |  | High AI-15 | 0
565 |  | High AI-16 | 0
566 |  | High AI-17 | 0
567 |  | High AI-18 | 0
568 |  | High AI-19 | 0
569 |  | High AI-20 | 0
590 |  | Overspeed RPM | 0
591 |  | Underspeed RPM | 0
608 |  | Prelube expired | 0
609 |  | Autostart failed | 0
611 |  | ECU failed to start | 0
613 |  | Blowdown failed | 0
614 |  | Purge failed | 0
615 |  | AEM dropped off bus | 0
618 |  | Purge low alarm | 0